## TECHNICAL COMPLIANCE
TECHNICAL COMPLIANCE FORM
TENDER REF.NO.ACTREC/CCE/2021-2022/T/217
TATA MEMORIAL CENTRE
ADVANCED CENTRE FOR TREATMENT, RESEARCH & EDUCATION IN CANCER - CCE
TECHNICAL SPECIFICATION OF :- De-humidifier
Name of the Vendor :
A | Technical Specifications / Scope of supply | Quantity 1No. | COMPLIANCE 1) Mention "Complied /Not Complied" 2) Highlight any deviations. 3) Mention part number/Catalogue number of the relevant item quoted.
B) | Name of the Manufacturer :
C) | Name of the Model:
D) | Make:
E) | COUNTRY OF ORIGIN
F) | Model No. of the Equipment (If the equipment is a combination of more than one equipment then list down the model no. pertaining to each) Can Quote more than one model.:
G) | Year of Introduction Internationally
H) | Year of Introduction in India
I) | Technical Specifications/Scope of supply
J) | Quote for Latest state of the art model and other models , if any, meeting the tender specifications.
K) | "De-humidifier " , complete as per below mentioned configuration and specifications: | TOTAL QTY 4NOS.
L) | Features and specifications required:
I | DE-HUMIDIFIER WITH A CAPACITY OF 30LTR/DAY | 2
1 | Body material :- ABS with capacity 30ltr/day
2 | Extraction (l/24HR) : 30Liter/day
3.2 | Coverage area: 30 - 800 sqmts
4 | Air flow of unit:- 300-400m3/hr
5 | Measurements (mm) - 373 x 266 x 612
6.04 | Weight (Kgs) - 50kgs - 20kgs
7.04 | Running temptature: 5OC-38OC
8.04 | Condensate Drain Mode - Storage tank or continuos
9.04 | Water Storage Tank Capacity (Ltrs) - 05 - 10 ltrs
10.04 | Humidity Sensor and Controller - Inbuilt
11.04 | Defrosting Mode - Automatic
12.04 | Temperature and Humidity Display
13.04 | Water Tank Full Alert
14.04 | Fan Speed Control
15.04 | Washable Air Filter
16.04 | Water Proof Grade
17.04 | Electrical Shock Protection
18.04 | Refrigerent gas: eco friendly
19.04 | compressor: rotary /Scroll type
20.04 | Coverage area: min 10500 ft3
21.04 | unit should work on 240V, 50Hz power supply
22.04 | Refrigerent gas: eco friendly
23.04 | compressor: rotary /Scroll type
24.04 | Noise level: less than 46db (A)
II | DE-HUMIDIFIER WITH A CAPACITY OF 50LTR/DAY | 1
1 | Body material :- ABS with capacity 50ltr/day
2 | Extraction (l/24HR) : 50Liter/day
3 | Coverage area: 70 - 120 sqmts
4 | Air flow of unit:- 700-800m3/hr
5 | Measurements (mm) - 436 x 290 x 720
6 | Weight (Kgs) - 20kgs - 25kgs
7 | Running temptature: 5OC-38OC
8 | Condensate Drain Mode - Storage tank or continuos
9 | Water Storage Tank Capacity (Ltrs) - 05 - 10 ltrs
10 | Humidity Sensor and Controller - Inbuilt
11 | Defrosting Mode - Automatic
12 | Temperature and Humidity Display
13 | Water Tank Full Alert
14 | Fan Speed Control
15 | Washable Air Filter
16 | Water Proof Grade
17 | Electrical Shock Protection
18 | Refrigerent gas: eco friendly
19 | compressor: rotary /Scroll type
20 | Coverage area: min 10500 ft3
21 | unit should work on 240V, 50Hz power supply
22 | Refrigerent gas: eco friendly
23 | compressor: rotary /Scroll type
24 | Noise level: less than 46db (A)
III | DE-HUMIDIFIER WITH A CAPACITY OF 60LTR/DAY | 1
1 | Body material :- ABS with capacity 60ltr/day
2 | Extraction (l/24HR) : 60Liter/day
3 | Coverage area: 70 - 120 sqmts
4 | Air flow of unit:- 700-800m3/hr
5 | Measurements (mm) - 436 x 290 x 720
6 | Weight (Kgs) - 20kgs - 25kgs
7 | Running temptature: 5OC-38OC
8 | Condensate Drain Mode - Storage tank or continuos
9 | Water Storage Tank Capacity (Ltrs) - 05 - 10 ltrs
10 | Humidity Sensor and Controller - Inbuilt
11 | Defrosting Mode - Automatic
12 | Temperature and Humidity Display
13 | Water Tank Full Alert
14 | Fan Speed Control
15 | Washable Air Filter
16 | Water Proof Grade
17 | Electrical Shock Protection
18 | Refrigerent gas: eco friendly
19 | compressor: rotary /Scroll type
20 | Coverage area: min 10500 ft3
21 | unit should work on 240V, 50Hz power supply
22 | Refrigerent gas: eco friendly
23 | compressor: rotary /Scroll type
24 | Noise level: less than 46db (A)
IV | Other Supply Terms and conditions
1 | Regulatory Approvals, If any. Details with copies of approvals.
2 | Safety requirements:It should follow International / national safety requirement. Please specify certification with certifying agency and country with copies of certificate.
3 | User's list: A list of installations with the address and contact numbers to be provided. ( User list should be for the quoted model.)
4 | Multiple Models: If more than one model is offered, then they are to be separately filled and submitted according to the given format.
5 | After Sales Service Support.
6 | Preinstallation Requirements :- Provide details of preinstallation requirements, special ambient conditions, if any, space requirement, any other special needs.
7 | Installation, Commissioning, testing and Training
8 | Unpacking and Shifting the consignment to the installation site is to be included in the scope of supply. Bidder/manufacturer/authorized service provider should take responsibility to lift/shift the consignment from unloading site to the installation site . Unloading site shall be "Stores Department, KS Building, ACTREC Campus". If needed, Bidder has to arrange for the labourers at no charge to ACTREC. (Before submitting the quotation, bidders may visit ACTREC to know unloading site and installation site)
9 | Installation,Commissioning and Training is included in the scope of supply. Bidder, Manufacturer and/or its authorized representative should undertake installation and commissioning of the equipment.
10 | Complete system should be installed, tested for its performance as per manufacturer's SOP/guidelines and demonstrated to the Institute's Users. In depth training should be provided to the Institute's users for maintenance,usage and applications.
11 | Warranty and after sales support
12 | Warranty: 1 year comprehensive-on site- Factory warranty- for entire equipment. All third party major items, accessories/attachment etc. integrated with the system should also cover 1 year -factory warranty from respective manufacturers.
13 | Important terms to be noted by the bidders:
14 | Read the above scope of supply carefully and quote accordingly. Incomplete and /or partially complete offers are liable to be rejected.
15 | Manufacturer/bidder should clearly indicate typical life span / Life expectancy of the quoted equipment.
16 | Mention typical site requirements for the installation.
17 | Mention the time required to install the system.
18 | Bidders should clearly mention about compliance of the warranty and AMC/free service terms in the technical bid. Bids not fully complying to the warranty and AMC/free service terms are liable to be rejected.
19 | Item/Equipment quoted should not be a second hand/refurbished/on verge of obsolescence/outdated model. Similarly, after award of contract, the item supplied should be a newly manufactured item and not the old item already manufactured and stocked for more than 1 month.
20 | Past experience of the bidders in terms of quality of supplied equipments, after sales service and application support will be taken into consideration while technical evaluation.. Bidders who has unsatisfactory past experience in last 2-3 years, in terms of quality of supplied equipments, after sales service and application support, bids of such bidders may liable to be rejected.
21 | Complete and detailed information should be provided in respect to each point specified in the specifications. Technical bids that are incomplete in any respect are liable to be rejected. Provide relevant supportive information, publications, catalogue, etc. Bidders providing misleading or wrong information are liable to be rejected. All technical claims should be printed in the technical brochure of the equipment.
22 | If any contradictory statements /figures/information is observed in the compliance chart and in the technical bid, then the technical information mentioned in the product literature/brochure will be considered true and further evaluation will be done based on the information given in the product literature/brochure. Regarding the warranty and free AMC terms, information quoted in the technical bid will only be taken as valid terms.
23 | Compliance column may be filled with relevant data, figures, range etc. as applicable. Do not just mention "YES / NO / Complied ".
24 | Decleration by the bidder
25 | We have quoted for all the items meeting the description/scope of supply in the Financial bid as per prescribed format of the Tender documents and we agree that Partial/incomplete offers are liable for rejection.